## Foglio2
Absorption chiller (AC)
Size [MW] | Size [kW] | Inv. Cost [€/kW] | Year | Source | Fixed costs [€/kW] | Variable costs [€/kWh]
0.02 | 20 | 1100 | 2009 | https://doi.org/10.1016/j.enbuild.2008.07.015 | 2 | 0.00028
0.04 | 40 | 800 | 2009 | https://doi.org/10.1016/j.enbuild.2008.07.016 | 2 | 0.00028
0.1 | 100 | 500 | 2009 | https://doi.org/10.1016/j.enbuild.2008.07.017 | 2 | 0.00028
1 | 1000 | 420 | 2017 | Long term (2050) projections of techno-economic performance of large-scale heating and cooling in the EU | 2 | 0.00028
2 | 2000 | 364.3662 | 2017 | Long term (2050) projections of techno-economic performance of large-scale heating and cooling in the EU | 2 | 0.00028
5 | 5000 | 301.9677 | 2017 | Long term (2050) projections of techno-economic performance of large-scale heating and cooling in the EU | 2 | 0.00028
7 | 7000 | 281.841 | 2017 | Long term (2050) projections of techno-economic performance of large-scale heating and cooling in the EU | 2 | 0.00028
10 | 10000 | 261.9686 | 2017 | Long term (2050) projections of techno-economic performance of large-scale heating and cooling in the EU | 2 | 0.00028
Solar thermal collector (STC)
Size [m2] | Inv. Cost [€/m2] | Year | Source | Fixed costs [€/kW] | Variable costs [€/kWh]
10 | 490 | 2017 | Techno-economic projections until 2050 for smaller heating and cooling in the residential and tertiary sectors in the EUtechnologies | - | -
50 | 408 | 2017 | Techno-economic projections until 2050 for smaller heating and cooling in the residential and tertiary sectors in the EUtechnologies | - | -
13000 | 187 | 2020 | Technology Data - Energy Plants for Electricity and District heating generation | - | -
5000 | 209 | 2015 | Technology Data - Energy Plants for Electricity and District heating generation | - | -
10000 | 187 | 2015 | Technology Data - Energy Plants for Electricity and District heating generation | - | -
20000 | 174 | 2015 | Technology Data - Energy Plants for Electricity and District heating generation | - | -
10 | 550 | 2012 | https://doi.org/10.1016/j.egypro.2012.11.073 | - | -
100 | 320 | 2012 | https://doi.org/10.1016/j.egypro.2012.11.074 | - | -
1000 | 230 | 2012 | https://doi.org/10.1016/j.egypro.2012.11.075 | - | -
10000 | 190 | 2012 | https://doi.org/10.1016/j.egypro.2012.11.076 | - | -
6 | 400 | 2020 | Technology Data for heating installations | - | -
200 | 370 | 2020 | Technology Data for heating installations | - | -
Solar photovoltaic (PV)
0-10 kW | Residential [0-50] m2 | [8 empty] | 290.51
|  | Size [kW] | Size [m2] | Inv. Cost [$/kW] | Inv. Cost [$/m2] | Year | Source | Fixed costs [€/kW] | Variable costs [€/kWh]
52.6316 | France | 1 | 5.2632 | 1600 | 304 | 2019 | IRENA Renewable power generation costs in 2019 | - | -
| Germany | 1 | 5.2632 | 1646 | 312.74 | 2019 | IRENA Renewable power generation costs in 2020 | - | -
| Italy | 1 | 5.2632 | 1460 | 277.4 | 2019 | IRENA Renewable power generation costs in 2021 | - | -
| Spain | 1 | 5.2632 | 1410 | 267.9 | 2019 | IRENA Renewable power generation costs in 2022 | - | -
| Average | 1 | 5.2632 | 1529 | 290.51 | 2019 | IRENA Renewable power generation costs in 2023 | - | -
10-500 kW | Commercial [50-2500] m2 | [8 empty] | 238.83
2631.5789 | France | 1 | 5.2632 | 1678 | 318.82 | 2019 | IRENA Renewable power generation costs in 2025 | - | -
| Germany | 1 | 5.2632 | 1130 | 214.7 | 2019 | IRENA Renewable power generation costs in 2026 | - | -
| Italy | 1 | 5.2632 | 1140 | 216.6 | 2019 | IRENA Renewable power generation costs in 2027 | - | -
| Spain | 1 | 5.2632 | 1080 | 205.2 | 2019 | IRENA Renewable power generation costs in 2028 | - | -
| Average | 1 | 5.2632 | 1257 | 238.83 | 2019 | IRENA Renewable power generation costs in 2029 | - | -
500-Inf kW | Utility scale [2500-20000] m2 | [8 empty] | 171.5067
20000 | France | 1 | 5.2632 | 979 | 186.01 | 2019 | IRENA Renewable power generation costs in 2031 | - | -
| Germany | 1 | 5.2632 | 899 | 170.81 | 2019 | IRENA Renewable power generation costs in 2032 | - | -
| Italy | 1 | 5.2632 | 830 | 157.7 | 2019 | IRENA Renewable power generation costs in 2033 | - | -
| Average | 1 | 5.2632 | 902.6667 | 171.5067 | 2019 | IRENA Renewable power generation costs in 2034 | - | -
Internal conbustion engine (ICE-CHP)
Size [MW] | Size [kW] | Inv cost [€/kW] | Year | Source | Fixed [€/kW] | variable [€/kWh]
0.02 | 20 | 1019 | 2017 | https://doi.org/10.1016/j.apenergy.2017.09.058 | - | -
5 | 5000 | 445 | 2017 | https://doi.org/10.1016/j.apenergy.2017.09.063 | - | -
0.012 | 12 | 1721 | 2017 | Techno-economic projections until 2050 for smaller heating and cooling in the residential and tertiary sectors in the EUtechnologies | - | -
1 | 1000 | 700 | 2017 | Long term (2050) projections of techno-economic performance of large-scale heating and cooling in the EU | 9 | 0.007
2 | 2000 | 568.5767 | 2017 | Long term (2050) projections of techno-economic performance of large-scale heating and cooling in the EU | 9 | 0.007
3 | 3000 | 503.4562 | 2017 | Long term (2050) projections of techno-economic performance of large-scale heating and cooling in the EU | 9 | 0.007
5 | 5000 | 431.9237 | 2017 | Long term (2050) projections of techno-economic performance of large-scale heating and cooling in the EU | 9 | 0.007
7 | 7000 | 390.4529 | 2017 | Long term (2050) projections of techno-economic performance of large-scale heating and cooling in the EU | 9 | 0.007
10 | 10000 | 350.8311 | 2017 | Long term (2050) projections of techno-economic performance of large-scale heating and cooling in the EU | 9 | 0.007
1 | 1000 | 950 | 2020 | Technology Data - Energy Plants for Electricity and District heating generation | 9.75 | 0.005
0.1 | 100 | 1370 | 2014 | Electricity from new and future plants 2014 Elforsk report | - | -
1 | 1000 | 1000 | 2014 | Electricity from new and future plants 2014 Elforsk report | - | -
10 | 10000 | 493 | 2014 | Electricity from new and future plants 2014 Elforsk report | - | -
Air source heat pump (ASHP)
Size [MW] | Size [kW] | Inv cost [€/kW] | Year | Source | Fixed O&M | Variable O&M
0.01 | 10 | 940 | 2020 | Technology Data for heating installations | - | -
0.015 | 15 | 800 | 2020 | Technology Data for heating installations | - | -
4 | 4000 | 660 | 2020 | Technology Data - Energy Plants for Electricity and District heating generation | 2 | 0.0018
0.01 | 10 | 1100 | 2017 | Techno-economic projections until 2050 for smaller heating and cooling in the residential and tertiary sectors in the EUtechnologies | 150 €/unit | 0
0.02 | 20 | 769.45 | 2017 | Techno-economic projections until 2050 for smaller heating and cooling in the residential and tertiary sectors in the EUtechnologies | 246 €/unit | 0
0.75 | 750 | 800 | 2017 | Techno-economic projections until 2050 for smaller heating and cooling in the residential and tertiary sectors in the EUtechnologies | 450 €/unit | 0
1 | 1000 | 781.6 | 2020 | Long term (2050) projections of techno-economic performance of large-scale heating and cooling in the EU | 3 | 0.0018
2 | 2000 | 718.2223 | 2020 | Long term (2050) projections of techno-economic performance of large-scale heating and cooling in the EU | 3 | 0.0018
5 | 5000 | 642.259 | 2020 | Long term (2050) projections of techno-economic performance of large-scale heating and cooling in the EU | 3 | 0.0018
10 | 10000 | 590.1801 | 2020 | Long term (2050) projections of techno-economic performance of large-scale heating and cooling in the EU | 3 | 0.0018
Gas boiler (GB)
Size [MW] | Size [kW] | Inv cost [€/kW] | Year | Source | Fixed O&M | Variable O&M
0.5 | 500 | 130 | 2012 | Mapping and analyses of the current and future (2020 - 2030) heating/cooling fuel deployment (fossil/renewables) | - | -
10 | 10000 | 70 | 2012 | Mapping and analyses of the current and future (2020 - 2030) heating/cooling fuel deployment (fossil/renewables) | - | -
0.01 | 10 | 310 | 2020 | Technology Data for heating installations | 20.5 | -
0.16 | 160 | 110 | 2020 | Technology Data for heating installations | 2.7375 | -
3 | 3000 | 60 | 2020 | Technology Data - Energy Plants for Electricity and District heating generation | 1.95 | 0.001
0.025 | 25 | 172 | 2017 | Techno-economic projections until 2050 for smaller heating and cooling in the residential and tertiary sectors in the EUtechnologies | - | -
1 | 1000 | 170 | 2017 | Long term (2050) projections of techno-economic performance of large-scale heating and cooling in the EU | 3 | 0.0005
5 | 5000 | 85.464 | 2017 | Long term (2050) projections of techno-economic performance of large-scale heating and cooling in the EU | 3 | 0.0005
10 | 10000 | 77.0245 | 2017 | Long term (2050) projections of techno-economic performance of large-scale heating and cooling in the EU | 3 | 0.0005
20 | 20000 | 69.4184 | 2017 | Long term (2050) projections of techno-economic performance of large-scale heating and cooling in the EU | 3 | 0.0005
30 | 30000 | 65.3222 | 2017 | Long term (2050) projections of techno-economic performance of large-scale heating and cooling in the EU | 3 | 0.0005
Thermal energy storage (TES)
Range | Size [m3] | Size [kWh] | Inv cost [€/kWh] | Year | Source
0-100 m3 | 100 | 116.1667 | 24.9641 | 2017 | Techno-economic projections until 2050 for smaller heating and cooling in the residential and tertiary sectors in the EUtechnologies
100 – 50000 m3 | 50000 | 3000 | 11.2105 | 2017 | Long term (2050) projections of techno-economic performance of large-scale heating and cooling in the EU
3-1500 MWh