## Istruction
The noise model, titled "noise.xls", is a basic model that estimates the noise produced at a site by a road at a surrounding area. It is a quick, easy, approximate model that is suitable for the comparison of noise levels at sensitive areas caused by different types and amounts of traffic.
To use the model to estimate noise production at a particular location along the road or off the road, determine the following input data:
Traffic Volume (vehicles per hour) of automobiles and trucks. Assume all trucks are heavy.
Average Speed (miles per hour) of automobiles and trucks.
Alpha Factor. It is zero for hard sites (parking lots, etc.) and 0.5 for grassy sites.
Phi angles. They are the angles between which lies the visible road. Use 0o for a roadway segment of zero length, use -90o and +90o for a roadway segment of infinite length, and for a roadway segment of intermediate length which can be seen from the observation site, use intermediate values, as shown in the sketch below.
After the above input data are determined, open airqual.xls in Microsoft Excel or a similar spreadsheet and enter the data in where it is requested.
When the spreadsheet data is complete, the answer will be provided in the second section. Note that this should be adjusted by -5dB for every 100 feet of deciduous forest between the source (road) and the observation location.

## Noise SI
VANDYMOD4 - FHWA TRAFFIC NOISE PREDICTION MODEL - VANDERBILT UNIVERSITY "NO BARRIER" CASE
Title: | Via Baluardi
Date:
Case: | Stato attuale
| DATA |  |  |  | units
| Vehicle Class | Automobiles | Midium Trucks | Heavy Trucks | type
| Vehicles per hour | 250 | 50 | 5 | vehicles/h
| Average speed | 60 | 45 | 30 | km/h
| PARAMETER |  | units
| Alpha Parameter | 1 | 1
| Phi 1 | -60 | degrees
| Phi 2 | 60 | degrees
| Receiver Distance | 60 | meter
| LEQ TOTAL | 53.2447 | dBA
| RESULTS FOR ROADWAY | Automobiles | Midium Trucks | Heavy Trucks
| Ref. Energy Emission Level | 73.2173 | 79.4462 | 79.9185
| Traffic Flow Adjustment | -9.1124 | -14.8527 | -23.0918
| Distance Adjustment | -11.9033 | -11.9033 | -11.9033
| Finite Roadway Adjustment | -2.5859 | -2.5859 | -2.5859
|  | 49.6157 | 50.1042 | 42.3374
| Leq(1 hr) | 53.2447 | dBA

## Calculations
Calculations Section
Roadway Distance (ft) | 0 | <==Leave at 0 feet
| Do | 50 | 50 | 50 | ft
| D | 196.8504 | 196.8504 | 196.8504 | ft
Decibel Combination
| A | MT | HT | SUM
| 91531.8063 | 102428.6348 | 17129.4488 | 211089.8899
Finite Roadway Adjustment
Calculation of Deltha PHI
| PHI 1 | PHI 2 | DELTA PHI
| -1.0472 | 1.0472 | 2.0944 | Rads
| -60 | 60 | 120 | Degrees
Numerical Integration
i | Xi | Yi | Ci | Ci*Yi
0 | -1.0472 | 0.5 | 1 | 0.5
1 | -0.94248 | 0.58779 | 4 | 2.3511
2 | -0.83776 | 0.66913 | 2 | 1.3383
3 | -0.73304 | 0.74314 | 4 | 2.9726
4 | -0.62832 | 0.80902 | 2 | 1.618
5 | -0.5236 | 0.86603 | 4 | 3.4641
6 | -0.41888 | 0.91355 | 2 | 1.8271
7 | -0.31416 | 0.95106 | 4 | 3.8042
8 | -0.20944 | 0.97815 | 2 | 1.9563
9 | -0.10472 | 0.99452 | 4 | 3.9781
10 | 0 | 1 | 2 | 2
11 | 0.10472 | 0.99452 | 4 | 3.9781
12 | 0.20944 | 0.97815 | 2 | 1.9563
13 | 0.31416 | 0.95106 | 4 | 3.8042
14 | 0.41888 | 0.91355 | 2 | 1.8271
15 | 0.5236 | 0.86603 | 4 | 3.4641
16 | 0.62832 | 0.80902 | 2 | 1.618
17 | 0.73304 | 0.74314 | 4 | 2.9726
18 | 0.83776 | 0.66913 | 2 | 1.3383
19 | 0.94248 | 0.58779 | 4 | 2.3511
20 | 1.0472 | 0.5 | 1 | 0.5
49.6196
1.7321
Adjustment
For user-input alpha | -2.5859 | dBA
For alpha = 0.0 | -1.7609 | dBA

## Noise US
VANDYMOD4 - FHWA TRAFFIC NOISE PREDICTION MODEL - VANDERBILT UNIVERSITY "NO BARRIER" CASE
Title: | Via Romita
Date:
Case: | Stato attuale
| DATA |  |  |  | units
| Vehicle Class | Automobiles | Midium Trucks | Heavy Trucks | type
| Vehicles per hour | 250 | 50 | 5 | vph
| Average speed | 60 | 45 | 30 | mph
| PARAMETER |  | units
| Alpha Parameter | 1 | 1
| Phi 1 | -60 | degrees
| Phi 2 | 60 | degrees
| Receiver Distance | 196.8504 | ft
| LEQ TOTAL | 53.2447 | dB
| RESULTS FOR ROADWAY | Automobiles | Midium Trucks | Heavy Trucks
| Ref. Energy Emission Level | 73.2173 | 79.4462 | 79.9185
| Traffic Flow Adjustment | -9.1124 | -14.8527 | -23.0918
| Distance Adjustment | -11.9033 | -11.9033 | -11.9033
| Finite Roadway Adjustment | -2.5859 | -2.5859 | -2.5859
|  | 49.6157 | 50.1042 | 42.3374
| Leq(1 hr) | 53.2447 | dBA